## Fire Safety Inspection Checklis
Location: Corporate HO |  | INTEGRATED MANAGEMENT SYSTEM (QEHS) |  | DOC NO: EIL/FSIC/EHS/F-01
Department :EHS |  | Fire Safety Inspection Checklist |  | Date: 05.05.2025
Area | Inspection Point | Compliance (Yes / No / NA) | Remarks (Action required and mention specifically where non compliance observed) | Responsibility | Target Date
General Fire Safety | Fire extinguishers are available at designated locations.
All extinguishers are within validity (hydro test / refilling done).
Access to fire extinguishers and hydrants is not blocked.
Fire exit doors and routes are clearly marked and unobstructed.
Emergency lights / exit signage are functional.
Fire alarm and detection system tested and working.
‘No Smoking’ signage is displayed
Fire extinguishers provided near Panels and flammable substances
Evacuation plan displayed at prominent locations.
Assembly point clearly marked and accessible.
Production Hall | Machines and electrical panels are free from oil, dust, and combustible waste.
No tape joints in wires / cables
Cables and sockets are in good condition with no loose connections.
Welding and hot work done only with valid permit and fire watch.
No flammable materials stored near heat sources and electrical panels.
Electrical room | Only authorized personnel allowed inside.
Panels are clean, labeled, and free from combustible storage.
Cables properly terminated and no overheating signs.
Thermography done and records maintained.
Glands available in all panels.
CO? extinguisher provided and accessible.
Warehouse / Stores | Flammable and non-flammable materials stored separately with MSDS displayed.
Adequate aisle spacing maintained.
Fire extinguishers / hydrants provided and functional.
Housekeeping satisfactory; no combustible waste accumulation.
Canteen / Kitchen | LPG cylinders stored upright and properly secured.
Gas hose and regulator in good condition (no leakage).
Is a manifold connection available if LPG cylinders stored or used in the premises exceed 100 kg
Fire extinguisher available near cooking area.
LPG cylinders are kept in open space away from electrical equipments and open space.
Kitchen staff trained in fire emergency response.
Administrative Offices | Electrical wiring and sockets in good condition.
No overloaded power strips or extension cords.
Paper and waste stored away from electrical equipment.
Emergency lighting are working and signages are displayed
Fire extinguishers accessible and checked.
DG Set / Fuel Storage Area | Fire extinguisher (Foam / DCP) available near DG.
Diesel storage area bunded and free from leakage.
Danger Signages are displayed in local and English language
Flameproof equipment( Pump & Motor) is used
Earthing and bonding system available for tank & pipe checked.
LPG / Gas Cylinder Storage Area | Cylinders stored upright, capped, and chained.
Filled and empty cylinders segregated.
Area well-ventilated and away from ignition sources.
CO? / DCP extinguishers provided.
Leak detection test done periodically.
Detection system available for LPG storage
Outer Areas / Scrap Yard / Open Space | No open burning of waste observed.
Scrap stored in designated fenced area.
Fire extinguishers or hydrants available nearby.
No grass in and around transformer yard
Checked By
Reviewed By
Month
Signature
Prepared BY EHS Head |  | Approved By VP Operations |  | Issued By Corporate MR